## Calibration template
| Calibration template for densitometer method | [8 empty] | Gary Jarvis - Rev 1.0
| Note: Use a glass overlay to ensure step wedge is in contact with paper | [8 empty] | garymjarvis@gmail.com
Test strip exposures may be at 1 stop increments away from default 15 second exposure, 7.5 seconds, 30, seconds, 60 seconds to obtain full tonal range on test strips
| Formula to determine exposure values | Examples
| 255-(step wedge transmission*100) plus or minus actual exposure time if other than 15 seconds | For 15 second exposure 255-(step wedge transmission*100) | For 30 second exposure 255-(step wedge transmission*100)+30 | For 60 second exposure 255-(step wedge transmission*100)+60 | For 7.5 second exposure 255-(step wedge transmission*100)-15
| Paper | Developer | Developer temp | Bulb | Enter test strip exposure time in secs (if other than 15secs) othewise enter 0. Enter -30 if using 7.5 sec exposure | Date | Reflection density of paper base | Paper reflection density 0.04 above paper base (highlight / light exposure) | Max paper reflection density (absolute) | Max paper reflection density above paper base (Dmax) | Paper reflection density - 90% Dmax - (Dark exposure) | Density of glass overlay
| Ilford MGV | Ilford MG DEV | 18 | Orsram 4.9W 2700k | 30 | 2022-11-16 | 0.06 | 0.1 | 2.15 | 2.09 | 1.881 | 0.02
| Grade "00" |  |  |  | Grade 0 |  |  |  | Grade 1 |  |  |  | Grade 2 |  |  |  | Step Wedge transmission values stouffer (T2115)
| Stouffer segment | Exposure value | Print Density |  | Stouffer segment | Exposure value | Print Density |  | Stouffer segment | Exposure value | Print Density |  | Stouffer segment | Exposure value | Print Density |  | Step Wedge transmission steps | Target | Glass density | Step Wedge transmission values + glass density
1 | 21 | -22 |  |  | 21 | -22 |  |  | 21 | -22 |  |  | 21 | -22 |  |  | 21 | 3.05 | 0.02 | 3.07
2 | 20 | -7 |  |  | 20 | -7 |  |  | 20 | -7 |  |  | 20 | -7 |  |  | 20 | 2.9 | 0.02 | 2.92
3 | 19 | 8 |  |  | 19 | 8 |  |  | 19 | 38 |  |  | 19 | 8 |  |  | 19 | 2.75 | 0.02 | 2.77
4 | 18 | 23 |  |  | 18 | 23 |  |  | 18 | 23 |  |  | 18 | 23 |  |  | 18 | 2.6 | 0.02 | 2.62
5 | 17 | 38 |  |  | 17 | 38 |  |  | 17 | 38 |  |  | 17 | 38 |  |  | 17 | 2.45 | 0.02 | 2.47
6 | 16 | 53 |  |  | 16 | 53 |  |  | 16 | 53 |  |  | 16 | 53 |  |  | 16 | 2.3 | 0.02 | 2.32
7 | 15 | 68 |  |  | 15 | 68 |  |  | 15 | 68 |  |  | 15 | 68 |  |  | 15 | 2.15 | 0.02 | 2.17
8 | 14 | 83 |  |  | 14 | 83 |  |  | 14 | 83 |  |  | 14 | 83 |  |  | 14 | 2 | 0.02 | 2.02
9 | 13 | 98 |  |  | 13 | 98 |  |  | 13 | 98 |  |  | 13 | 98 |  |  | 13 | 1.85 | 0.02 | 1.87
10 | 12 | 113 |  |  | 12 | 113 |  |  | 12 | 113 |  |  | 12 | 113 |  |  | 12 | 1.7 | 0.02 | 1.72
11 | 11 | 128 |  |  | 11 | 128 |  |  | 11 | 128 |  |  | 11 | 128 |  |  | 11 | 1.55 | 0.02 | 1.57
12 | 10 | 143 |  |  | 10 | 143 |  |  | 10 | 143 |  |  | 10 | 143 |  |  | 10 | 1.4 | 0.02 | 1.42
13 | 9 | 158 |  |  | 9 | 158 |  |  | 9 | 158 |  |  | 9 | 158 |  |  | 9 | 1.25 | 0.02 | 1.27
14 | 8 | 173 |  |  | 8 | 173 |  |  | 8 | 173 |  |  | 8 | 173 |  |  | 8 | 1.1 | 0.02 | 1.12
15 | 7 | 188 |  |  | 7 | 188 |  |  | 7 | 188 |  |  | 7 | 188 |  |  | 7 | 0.95 | 0.02 | 0.97
16 | 6 | 203 |  |  | 6 | 203 |  |  | 6 | 203 |  |  | 6 | 203 |  |  | 6 | 0.8 | 0.02 | 0.82
17 | 5 | 218 |  |  | 5 | 218 |  |  | 5 | 218 |  |  | 5 | 218 |  |  | 5 | 0.65 | 0.02 | 0.67
18 | 4 | 233 |  |  | 4 | 233 |  |  | 4 | 233 |  |  | 4 | 233 |  |  | 4 | 0.5 | 0.02 | 0.52
18 | 4 | 248 |  |  | 4 | 248 |  |  | 4 | 248 |  |  | 4 | 248 |  |  | 3 | 0.35 | 0.02 | 0.37
20 | 2 | 263 |  |  | 2 | 263 |  |  | 2 | 263 |  |  | 2 | 263 |  |  | 2 | 0.2 | 0.02 | 0.22
21 | 1 | 278 |  |  | 1 | 278 |  |  | 1 | 278 |  |  | 1 | 278 |  |  | 1 | 0.05 | 0.02 | 0.07
| Grade 3 |  |  |  | Grade 4 |  |  |  | Grade 5 |  |  |  |  | Grade | Meter software constant (A) | Dark exposure in 30ths stop (90%Dmax) (B) | Light exposure in 30ths stop (0.04) (C) | Meter offset in 30ths stop (C) - (A) (D) | Meter steps in12ths (D)* (12/30) | Meter contrast in ISO (30ths stop) B-C
| Stouffer segment | Exposure value | Print Density |  | Stouffer segment | Exposure value | Print Density |  | Stouffer segment | Exposure value | Print Density |  |  | "00" | 55 | #N/A | #N/A | #N/A | #N/A | #N/A
1 | 21 | -22 |  |  | 21 | -22 |  |  | 21 | -22 |  |  |  | 0 | 60 | #N/A | #N/A | #N/A | #N/A | #N/A
2 | 20 | -7 |  |  | 20 | -7 |  |  | 20 | -7 |  |  |  | 1 | 65 | #N/A | #N/A | #N/A | #N/A | #N/A
3 | 19 | 8 |  |  | 19 | 8 |  |  | 19 | 8 |  |  |  | 2 | 68 | #N/A | #N/A | #N/A | #N/A | #N/A
4 | 18 | 23 |  |  | 18 | 23 |  |  | 18 | 23 |  |  |  | 3 | 75 | #N/A | #N/A | #N/A | #N/A | #N/A
5 | 17 | 38 |  |  | 17 | 38 |  |  | 17 | 38 |  |  |  | 4 | 112 | #N/A | #N/A | #N/A | #N/A | #N/A
6 | 16 | 53 |  |  | 16 | 53 |  |  | 16 | 53 |  |  |  | 5 | 133 | #N/A | #N/A | #N/A | #N/A | #N/A
7 | 15 | 68 |  |  | 15 | 68 |  |  | 15 | 68
8 | 14 | 83 |  |  | 14 | 83 |  |  | 14 | 83
9 | 13 | 98 |  |  | 13 | 98 |  |  | 13 | 98
10 | 12 | 113 |  |  | 12 | 113 |  |  | 12 | 113
11 | 11 | 128 |  |  | 11 | 128 |  |  | 11 | 128 |  |  |  | Meter calibration
12 | 10 | 143 |  |  | 10 | 143 |  |  | 10 | 143 |  |  |  |  | "00 | 0 | 1 | 2 | 3 | 4 | 5
13 | 9 | 158 |  |  | 9 | 158 |  |  | 9 | 158 |  |  |  | offset | #N/A | #N/A | #N/A | #N/A | #N/A | #N/A | #N/A
14 | 8 | 173 |  |  | 8 | 173 |  |  | 8 | 173 |  |  |  | contrast | #N/A | #N/A | #N/A | #N/A | #N/A | #N/A | #N/A
15 | 7 | 188 |  |  | 7 | 188 |  |  | 7 | 188
16 | 6 | 203 |  |  | 6 | 203 |  |  | 6 | 203
17 | 5 | 218 |  |  | 5 | 218 |  |  | 5 | 218 |  |  |  | Exposure test strips 1/4 stop
18 | 4 | 233 |  |  | 4 | 233 |  |  | 4 | 233 |  |  |  | 0.10 segment offset | 0 | 0 | 0 | 0 | 0 | 0 | 0
18 | 4 | 248 |  |  | 4 | 248 |  |  | 4 | 248 |  |  |  | Offset adjustment | 0 | 0 | 0 | 0 | 0 | 0 | 0
20 | 2 | 263 |  |  | 2 | 263 |  |  | 2 | 263
21 | 1 | 278 |  |  | 1 | 278 |  |  | 1 | 278 |  |  |  | Final meter calibration
[15 empty] | "00 | 0 | 1 | 2 | 3 | 4 | 5
[14 empty] | offset | #N/A | #N/A | #N/A | #N/A | #N/A | #N/A | #N/A
[14 empty] | contrast | #N/A | #N/A | #N/A | #N/A | #N/A | #N/A | #N/A
Grade 5
| Paper base | 0.06
| Dmax | 2.12
| Dmax above paper base | 2.06
| 90% Dmax above paper base | 1.854 | Shadow
| 0.04 above paper base | 0.1 | Highlight
Note on C5: ====== ID#AAAAsrIaveU Gary Jarvis (2023-03-10 15:46:46) Enter 0 in cell F7
Note on D5: ====== ID#AAAAsrIaveY Gary Jarvis (2023-03-10 15:46:46) Enter 30 in cell F7
Note on E5: ====== ID#AAAAsrIavec Gary Jarvis (2023-03-10 15:46:46) Enter 60 in cell F7
Note on F5: ====== ID#AAAAsrIaveQ Gary Jarvis (2023-03-10 15:46:46) Enter -30 in cell F7
Note on M6: ====== ID#AAAAsrIaveM Gary Jarvis (2023-03-10 15:46:46) recommend using glass to hold down step wedge

## Example
| Calibration template for densitometer method | [8 empty] | Gary Jarvis - Rev 1.0
| Note: Use a glass overlay to ensure step wedge is in contact with paper | [8 empty] | garymjarvis@gmail.com
Test strip exposures may be at 1 stop increments away from default 15 second exposure, 7.5 seconds, 30, seconds, 60 seconds to obtain full tonal range on test strips
| Formula to determine exposure values | Examples
| 255-(step wedge transmission*100) plus or minus actual exposure time if other than 15 seconds | For 15 second exposure 255-(step wedge transmission*100) | For 30 second exposure 255-(step wedge transmission*100)+30 | For 60 second exposure 255-(step wedge transmission*100)+60 | For 7.5 second exposure 255-(step wedge transmission*100)-15
| Paper | Developer | Developer temp | Bulb | Enter test strip exposure time in secs (if other than 15secs) othewise enter 0. Enter -30 if using 7.5 sec exposure | Date | Reflection density of paper base | Paper reflection density 0.04 above paper base (highlight / light exposure) | Max paper reflection density (absolute) | Max paper reflection density above paper base (Dmax) | Paper reflection density - 90% Dmax - (Dark exposure) | Density of glass overlay
| Ilford MGV | Ilford MG DEV | 18 | Orsram 4.9W 2700k | 30 | 2022-11-16 | 0.06 | 0.1 | 2.15 | 2.09 | 1.881 | 0.02
| Grade "00" |  |  |  | Grade 0 |  |  |  | Grade 1 |  |  |  | Grade 2 |  |  |  | Step Wedge transmission values stouffer (T2115)
| Stouffer segment | Exposure value | Print Density |  | Stouffer segment | Exposure value | Print Density |  | Stouffer segment | Exposure value | Print Density |  | Stouffer segment | Exposure value | Print Density |  | Step Wedge transmission steps | Target | Glass density | Step Wedge transmission values + glass density
1 | 21 | -26 |  |  | 21 | -26 |  |  | 21 | -26 |  |  | 21 | -26 |  |  | 21 | 3.09 | 0.02 | 3.11
2 | 20 | -11 |  |  | 20 | -11 |  |  | 20 | -11 |  |  | 20 | -11 |  |  | 20 | 2.94 | 0.02 | 2.96
3 | 19 | 3 |  |  | 19 | 3 |  |  | 19 | 33 |  |  | 19 | 3 |  |  | 19 | 2.8 | 0.02 | 2.82
4 | 18 | 19 |  |  | 18 | 19 |  |  | 18 | 19 |  |  | 18 | 19 |  |  | 18 | 2.64 | 0.02 | 2.66
5 | 17 | 33 |  |  | 17 | 33 |  |  | 17 | 33 |  |  | 17 | 33 |  |  | 17 | 2.5 | 0.02 | 2.52
6 | 16 | 48 | 0.1 |  | 16 | 48 | 0.09 |  | 16 | 48 | 0.08 |  | 16 | 48 | 0.07 |  | 16 | 2.35 | 0.02 | 2.37
7 | 15 | 65 | 0.2 |  | 15 | 65 | 0.19 |  | 15 | 65 | 0.17 |  | 15 | 65 | 0.15 |  | 15 | 2.18 | 0.02 | 2.2
8 | 14 | 81 |  |  | 14 | 81 |  |  | 14 | 81 |  |  | 14 | 81 |  |  | 14 | 2.02 | 0.02 | 2.04
9 | 13 | 98 |  |  | 13 | 98 |  |  | 13 | 98 |  |  | 13 | 98 |  |  | 13 | 1.85 | 0.02 | 1.87
10 | 12 | 113 |  |  | 12 | 113 |  |  | 12 | 113 |  |  | 12 | 113 |  |  | 12 | 1.7 | 0.02 | 1.72
11 | 11 | 127 |  |  | 11 | 127 |  |  | 11 | 127 |  |  | 11 | 127 | 1.53 |  | 11 | 1.56 | 0.02 | 1.58
12 | 10 | 142 |  |  | 10 | 142 |  |  | 10 | 142 |  |  | 10 | 142 | 1.92 |  | 10 | 1.41 | 0.02 | 1.43
13 | 9 | 156 |  |  | 9 | 156 |  |  | 9 | 156 | 1.76 |  | 9 | 156 |  |  | 9 | 1.27 | 0.02 | 1.29
14 | 8 | 171 |  |  | 8 | 171 | 1.76 |  | 8 | 171 | 1.91 |  | 8 | 171 |  |  | 8 | 1.12 | 0.02 | 1.14
15 | 7 | 187 |  |  | 7 | 187 | 1.98 |  | 7 | 187 |  |  | 7 | 187 |  |  | 7 | 0.96 | 0.02 | 0.98
16 | 6 | 202 | 1.84 |  | 6 | 202 |  |  | 6 | 202 |  |  | 6 | 202 |  |  | 6 | 0.81 | 0.02 | 0.83
17 | 5 | 219 | 1.93 |  | 5 | 219 |  |  | 5 | 219 |  |  | 5 | 219 |  |  | 5 | 0.64 | 0.02 | 0.66
18 | 4 | 234 |  |  | 4 | 234 |  |  | 4 | 234 |  |  | 4 | 234 |  |  | 4 | 0.49 | 0.02 | 0.51
18 | 4 | 249 |  |  | 4 | 249 |  |  | 4 | 249 |  |  | 4 | 249 |  |  | 3 | 0.34 | 0.02 | 0.36
20 | 2 | 264 |  |  | 2 | 264 |  |  | 2 | 264 |  |  | 2 | 264 |  |  | 2 | 0.19 | 0.02 | 0.21
21 | 1 | 278 |  |  | 1 | 278 |  |  | 1 | 278 |  |  | 1 | 278 |  |  | 1 | 0.05 | 0.02 | 0.07
| Grade 3 |  |  |  | Grade 4 |  |  |  | Grade 5 |  |  |  |  | Grade | Meter software constant (A) | Dark exposure in 30ths stop (90%Dmax) (B) | Light exposure in 30ths stop (0.04) (C) | Meter offset in 30ths stop (C) - (A) (D) | Meter steps in12ths (D)* (12/30) | Meter contrast in ISO (30ths stop) B-C
| Stouffer segment | Exposure value | Print Density |  | Stouffer segment | Exposure value | Print Density |  | Stouffer segment | Exposure value | Print Density |  |  | "00" | 55 | 209.7444 | 48 | -7 | -2.8 | 161.7444
1 | 21 | -26 |  |  | 21 | -26 |  |  | 21 | -26 |  |  |  | 0 | 60 | 179.8 | 49.7 | -10.3 | -4.12 | 130.1
2 | 20 | -11 |  |  | 20 | -11 |  |  | 20 | -11 |  |  |  | 1 | 65 | 168.1 | 51.7778 | -13.2222 | -5.2889 | 116.3222
3 | 19 | 3 |  |  | 19 | 3 |  |  | 19 | 3 |  |  |  | 2 | 68 | 140.5 | 54.375 | -13.625 | -5.45 | 86.125
4 | 18 | 19 |  |  | 18 | 19 |  |  | 18 | 19 |  |  |  | 3 | 75 | 129.9062 | 56.5 | -18.5 | -7.4 | 73.4063
5 | 17 | 33 |  |  | 17 | 33 |  |  | 17 | 33 |  |  |  | 4 | 112 | 147.4 | 85.25 | -26.75 | -10.7 | 62.15
6 | 16 | 48 | 0.07 |  | 16 | 48 |  |  | 16 | 48 |  |  |  | 5 | 133 | 145.2455 | 89.5 | -43.5 | -17.4 | 55.7455
7 | 15 | 65 | 0.13 |  | 15 | 65 |  |  | 15 | 65
8 | 14 | 81 |  |  | 14 | 81 | 0.07 |  | 14 | 81 | 0.06
9 | 13 | 98 |  |  | 13 | 98 | 0.19 |  | 13 | 98 | 0.14
10 | 12 | 113 |  |  | 12 | 113 |  |  | 12 | 113
11 | 11 | 127 | 1.85 |  | 11 | 127 |  |  | 11 | 127 |  |  |  | Meter calibration
12 | 10 | 142 | 2.01 |  | 10 | 142 | 1.8 |  | 10 | 142 | 1.83 |  |  |  | "00 | 0 | 1 | 2 | 3 | 4 | 5
13 | 9 | 156 |  |  | 9 | 156 | 2.01 |  | 9 | 156 | 2.05 |  |  | offset | -2.8 | -4.12 | -5.2889 | -5.45 | -7.4 | -10.7 | -17.4
14 | 8 | 171 |  |  | 8 | 171 |  |  | 8 | 171 |  |  |  | contrast | 161.7444 | 130.1 | 116.3222 | 86.125 | 73.4063 | 62.15 | 55.7455
15 | 7 | 187 |  |  | 7 | 187 |  |  | 7 | 187
16 | 6 | 202 |  |  | 6 | 202 |  |  | 6 | 202
17 | 5 | 219 |  |  | 5 | 219 |  |  | 5 | 219 |  |  |  | Exposure test strips 1/4 stop
18 | 4 | 234 |  |  | 4 | 234 |  |  | 4 | 234 |  |  |  | 0.10 segment offset | bar: "00 to 5
18 | 4 | 249 |  |  | 4 | 249 |  |  | 4 | 249 |  |  |  | Offset adjustment | bar: "00 to 5
20 | 2 | 264 |  |  | 2 | 264 |  |  | 2 | 264
21 | 1 | 278 |  |  | 1 | 278 |  |  | 1 | 278 |  |  |  | Final meter calibration
[15 empty] | "00 | 0 | 1 | 2 | 3 | 4 | 5
[14 empty] | offset | -5.8 | -7.12 | -8.2889 | -8.45 | -10.4 | -13.7 | -20.4
[14 empty] | contrast | 161.7444 | 130.1 | 116.3222 | 86.125 | 73.4063 | 62.15 | 55.7455
Grade 5
| Paper base | 0.06
| Dmax | 2.12
| Dmax above paper base | 2.06
| 90% Dmax above paper base | 1.854 | Shadow
| 0.04 above paper base | 0.1 | Highlight
Note on C5: ====== ID#AAAAsrIaveU Gary Jarvis (2023-03-10 15:46:46) Enter 0 in cell F7
Note on D5: ====== ID#AAAAsrIaveY Gary Jarvis (2023-03-10 15:46:46) Enter 30 in cell F7
Note on E5: ====== ID#AAAAsrIavec Gary Jarvis (2023-03-10 15:46:46) Enter 60 in cell F7
Note on F5: ====== ID#AAAAsrIaveQ Gary Jarvis (2023-03-10 15:46:46) Enter -30 in cell F7
Note on M6: ====== ID#AAAAsrIaveM Gary Jarvis (2023-03-10 15:46:46) recommend using glass to hold down step wedge